## Sheet1
Information from previous calculations
Batches/year | 72 L
Amount Medium/batch | 400L
Amount batches for Product A | 19
Amount batches for Product B | 17
Amount batches for Product C | 28
Amount batches for Product D | 8
| A |  | B |  | C |  | D |  | Total usage |  | Size of tanks needed
| per batch | per year | per batch | per year | per batch | per year | per batch | per year | per year
Medium | [12 empty] | Tank grösse | Hako Bio
[13 empty] | 3000L | 3 x 2000L
Medium Seed Bioreaktor 20 L | 16 | 304 | 16 | 272 | 16 | 448 | 16 | 128 | 1152 |  | Tank | 16L | 50L | 1 X 200L
Medium 2. Seed Bioreactor 200L | 160 | 3040 | 160 | 2720 | 160 | 4480 | 160 | 1280 | 11520 |  | Tank | 160L | 200L | 1 X trolley 2*20L (for feed as well)
Medium- Production [L] | 1600 | 30400 | 1600 | 27200 | 1600 | 44800 | 1600 | 12800 | 115200 |  | Tank | 3x 1600L | 3x 2000L
Total Medium [L] | 1776 | 33744 | 1776 | 30192 | 1776 | 49728 | 1776 | 14208 | 127872
Feed | [12 empty] | Tank grösse
[11 empty] | Big Tank | 1000L | 1000L | 3 x 500L
Feed Seed Bioreaktor 20 L | 4 | 76 | 4 | 68 | 4 | 112 | 4 | 32 | 288 |  | Small Tank | 4L | 50L | 1 x 100L
Feed 2. Seed Bioreactor 200L | 40 | 760 | 40 | 680 | 40 | 1120 | 40 | 320 | 2880 |  | Small Tank | 40L | 100L
Feed- Production [L] | 400 | 7600 | 400 | 6800 | 400 | 11200 | 400 | 3200 | 28800 |  | Small Tank | 3x 400L | 3x 500L
Total Feed [L] | 444 | 8436 | 444 | 7548 | 444 | 12432 | 444 | 3552 | 31968
Buffer
Total buffer consumption/step | 35962 | 683278 | 35435 | 602395 | 34770 | 973560 | 36671 | 293368 | 2552601
Total buffer consumption/step (125%) | 44952 | 854088 | 44294 | 752998 | 43462 | 1216936 | 45838 | 366704 | 3190726 |  | Batches/year | 72
Total WFIA/WFIH consumption/step | 3541 | 67279 | 3541 | 60197 | 3616 | 101248 | 3541 | 28328 | 257052 |  | Batches/week | 1.3846
[11 empty] | Dilution factor | 25
| Chrom I | Virus Incativation | Depth Filtration | Chrom II | pH adjustment | Chrom III | Nanofiltration | Ultra-/Diafiltration | Bulkfiltration | Total Volume / batch | Volume Buffer Konzentrat für 1. Batch | Volume per week (2 Batches) | Volume Buffer Konzentrat für 10 Batch | Tank needed for storage [L] | Trolley Tanks [L] | Amount of Water/batch |  | wall |  | other |  | storage
D1 | 6776 | [8 empty] | 6776 | 271.04 | 13552 | 2710.4 | 3000 |  | 6504.96 | 3000 | 1 | 2000 | 4 | 1000 | 5
D2 | 3080 | [8 empty] | 3080 | 123.2 | 6160 | 1232 | 1500 |  | 2956.8 | 2500 | 1 | 1500 | 1 | 500 | 1
D3 | 3080 | [8 empty] | 3080 | 123.2 | 6160 | 1232 | 1500 |  | 2956.8 | 2000 | 2 | 1000 | 3 | 400 | 3
D4 | 4312 | [8 empty] | 4312 | 172.48 | 8624 | 1724.8 | 2000 |  | 4139.52 | 1500 | 3 | 500 | 1 | 200 | 2
D5 | [5 empty] | 456 | 73 | 431 |  | 960 |  | 1920 | 0 | 500, 500, 100 | 2000 | 960 | 1000 | 3 | 400 | 2
D6 | 1848 |  |  |  |  | 456 |  |  |  | 2304 | 92.16 | 4608 | 921.6 | 1000 |  | 2211.84 |  | 10 |  | 11 |  | 11
D7 |  |  | 736 | 2270 | [5 empty] | 3006 | 120.24 | 6012 | 1202.4 | 1500 |  | 2885.76
D8 |  |  |  | 1816 | [5 empty] | 1816 | 72.64 | 3632 | 726.4 | 1000 |  | 1743.36
D9 |  |  |  | 1135 | [5 empty] | 1135 | 45.4 | 2270 | 454 | 500 |  | 1089.6
D10 |  |  |  | 1589 | [5 empty] | 1589 | 63.56 | 3178 | 635.6 | 1000 |  | 1525.44
D11 |  |  |  | 681 | [5 empty] | 681 | 27.24 | 1362 | 272.4 | 400 |  | 653.76
D12 | [5 empty] | 833 |  |  |  | 833 | 33.32 | 1666 | 333.2 | 400 |  | 799.68
D13 | [6 empty] | 251 |  |  | 251 |  | 502 |  | 400 | 1000 | 251
D14 from Product D | [7 empty] | 4078 | 21 | 4099 | 163.96 | 8198 | 1639.6 | 2000 |  | 3935.04
D15 |  | 154 | [7 empty] | 154 | 6.16 | 308 | 61.6 | 100 |  | 147.84
D16 |  | 161 | [7 empty] | 161 | 6.44 | 322 | 64.4 | 100 |  | 154.56
D17 | 924 | [8 empty] | 924 | 36.96 | 1848 | 369.6 | 400 |  | 887.04
D18 |  |  |  |  | 226 |  |  |  |  | 226 |  | 452 |  | 500 | 400
D50 |  |  |  | 681 |  | 171 |  |  |  | 852 | 34.08 | 1704 | 340.8 | 400 |  | 817.92
D51 | [7 empty] | 431 |  | 431 | 17.24 | 862 | 172.4 | 200 |  | 413.76
D53 | [7 empty] | 340 |  | 340 | 13.6 | 680 | 136 | 200 |  | 326.4
[14 empty] | 3000 | 1 | 1
[14 empty] | 2000 | 2
[14 empty] | 1500 | 3
[14 empty] | 1000 | 3 | 1
[14 empty] | 500 | 4
[14 empty] | 400 | 5
[14 empty] | 200 | 3
[14 empty] | 100 | 3
24