## Sheet1
The following table denotes the different points of use (PoU) of clean and technical utilities for each proces
|  | Clean utilities | [7 empty] | Technical utilities
|  | WFI | PW | Clean steam | CO2 | O2 | N2 | Liquid nitrogen | Clean compressed air |  | Waste water |  | Solid waste
Process | Step | [8 empty] | Heating/Cooling/Portable/Fire water | Biological | Non-Biological | Biological | Non-biological | Electrical power
USP | Inoculation production |  |  |  | x | [5 empty] | x |  | x |  | x
| Seed train |  |  |  | x | x | x |  | x | x | x |  | x |  | x
| Seed production |  |  |  | x | x | x |  | x | x | x |  | x |  | x
| Depth-end filtration | x | [8 empty] | x |  | x |  | x
DSP | Protein A chormatography | x | [8 empty] | x | x |  | x
| Virus innactivation (pH shift) | [12 empty] | x
| Depth-end filtration (Sterile filtration) | x | [8 empty] | x | x |  | x | x
| Second chromatography step (CIEX) | [9 empty] | x | x |  | x
| pH adjustment | [12 empty] | x
| Third chromatography step (AIEX) | [9 empty] | x | x |  | x
| Nanofiltration (virus filtration) | [12 empty] | x | x
| Diafiltration/Ultrafiltration (UF/DF), concentration & buffer exchange | x | [9 empty] | x |  | x | x
| 0.2 µm filtration (Depth End Filtration (Bulk filtration)) | x | [9 empty] | x |  | x
| Bulk filling (Bag) | [5 empty] | x | [6 empty] | x | x
| Bulk freezing (Bag) and storage (Quarentine storage) | [5 empty] | x | [7 empty] | x
Media & buffer preparation | Media preparation | x | x | [8 empty] | x |  | x | x
| Buffer preparation | x | x | [8 empty] | x |  | x | x