## USP
Product A | [7 empty] | Product B | [7 empty] | Product C | [7 empty] | Product D
Titer | 4 g/L | [6 empty] | Titer | 3 g/L | [6 empty] | Titer | 2 g/L | [6 empty] | Titer | 4 g/L
| USP | [7 empty] | USP | [7 empty] | USP | [7 empty] | USP
| 1 |  | Volume [L] |  | Inoculum production | Duration [d] | Equipment |  | 1 |  | Volume [L] |  | Inoculum production | Duration [d] | Equipment |  | 1 |  | Volume [L] |  | Inoculum production | Duration [d] | Equipment |  | 1 |  | Volume [L] |  | Inoculum production | Duration [d] | Equipment
|  | Medium | 2 |  | Passage 1 | 2 | Shake flasks |  |  | Medium | 2 |  | Passage 1 | 2 | Shake flasks |  |  | Medium | 2 |  | Passage 1 | 2 | Shake flasks |  |  | Medium | 2 |  | Passage 1 | 2 | Shake flasks
[5 empty] | Passage 2 | 2 | [6 empty] | Passage 2 | 2 | [6 empty] | Passage 2 | 2 | [6 empty] | Passage 2 | 2
[5 empty] | Passage 3 | 3 | [6 empty] | Passage 3 | 3 | [6 empty] | Passage 3 | 3 | [6 empty] | Passage 3 | 3
|  | Total | 2 |  |  | 7 |  |  |  | Total | 2 |  |  | 7 |  |  |  | Total | 2 |  |  | 7 |  |  |  | Total | 2 |  |  | 7
| 2 |  |  |  | Seed 1 |  |  |  | 2 |  |  |  | Seed 1 |  |  |  | 2 |  |  |  | Seed 1 |  |  |  | 2 |  |  |  | Seed 1
|  | Starting volume | 16 |  |  | 3 | Seed bioreactor (Wave 50 L) |  |  | Starting volume | 16 |  |  | 3 | Seed bioreactor (Wave 50 L) |  |  | Starting volume | 16 |  |  | 3 | Seed bioreactor (Wave 50 L) |  |  | Starting volume | 16 |  |  | 3 | Seed bioreactor (Wave 50 L)
|  | Feed medium | 4 | [6 empty] | Feed medium | 4 | [6 empty] | Feed medium | 4 | [6 empty] | Feed medium | 4
|  | Total | 20 |  |  | 10 |  |  |  | Total | 20 |  |  | 10 |  |  |  | Total | 20 |  |  | 10 |  |  |  | Total | 20 |  |  | 10
| 3 |  |  |  | Seed2 |  |  |  | 3 |  |  |  | Seed 2 |  |  |  | 3 |  |  |  | Seed 2 |  |  |  | 3 |  |  |  | Seed 2
|  | Starting volume | 160 |  |  | 3 | Seed bioreactor (STR 200L) |  |  | Starting volume | 160 |  |  | 3 | Seed bioreactor (STR 200L) |  |  | Starting volume | 160 |  |  | 3 | Seed bioreactor (STR 200L) |  |  | Starting volume | 160 |  |  | 3 | Seed bioreactor (STR 200L)
|  | Feed medium | 40 | [6 empty] | Feed medium | 40 | [6 empty] | Feed medium | 40 | [6 empty] | Feed medium | 40
|  | Total | 200 |  |  | 13 |  |  |  | Total | 200 |  |  | 13 |  |  |  | Total | 200 |  |  | 13 |  |  |  | Total | 200 |  |  | 13
| 4 |  |  |  | Production | 11 | STR 2000 L Single-Use |  | 4 |  |  |  | Production | 11 | STR 2000 L Single-Use |  | 4 |  |  |  | Production | 11 | STR 2000 L Single-Use |  | 4 |  |  |  | Production | 11 | STR 2000 L Single-Use
|  | Starting volume | 1600 | [6 empty] | Starting volume | 1600 | [6 empty] | Starting volume | 1600 | [6 empty] | Starting volume | 1600
|  | Feed medium | 400 | [6 empty] | Feed medium | 400 | [6 empty] | Feed medium | 400 | [6 empty] | Feed medium | 400
|  | Total | 2000 |  |  | 24 |  |  |  | Total | 2000 |  |  | 24 |  |  |  | Total | 2000 |  |  | 24 |  |  |  | Total | 2000 |  |  | 24
| 5 |  |  |  | Depth filtration | 0.075 | Depth filter |  | 5 |  |  |  | Depth filtration | 0.075 | Depth filter |  | 5 |  |  |  | Depth filtration | 0.075 | Depth filter |  | 5 |  |  |  | Depth filtration | 0.075 | Depth filter
|  | Total |  |  |  | 24.075 |  |  |  | Total |  |  |  | 24.075 |  |  |  | Total |  |  |  | 24.075 |  |  |  | Total |  |  |  | 24.075
| DSP | [7 empty] | DSP | [7 empty] | DSP | [7 empty] | DSP
|  |  | Safety factor: 1,25 |  | 2000 | [5 empty] | Safety factor: 1,25 |  | 2000 | [5 empty] | Safety factor: 1,25 |  | 2000 | [5 empty] | Safety factor: 1,25 |  | 2000
| 6 | Buffers | Volume needed | Volume + Safety [L] | First chromatography | Duration (h) | Equipment |  | 6 | Buffers | Volume needed | Volume + Safety [L] | First chromatography | Duration (h) | Equipment |  | 6 | Buffers | Volume needed | Volume + Safety [L] | First chromatography | Duration (h) | Equipment |  | 6 | Buffers | Volume needed | Volume + Safety [L] | First chromatography | Duration (h) | Equipment
| D1 | Wash 1 Buffer Chroma l | 6776 | 8470 | Protein A Capture | 6 | ÄKTA™ ready XL |  | D1 | Wash 1 Buffer Chroma l | 6776 | 8470 | Protein A Capture | 6 | ÄKTA™ ready XL |  | D1 | Wash 1 Buffer Chroma l | 6776 | 8470 | Protein A Capture | 6 | ÄKTA™ ready XL |  | D1 | Wash 1 Buffer Chroma l | 6776 | 8470 | Protein A Capture | 6 | ÄKTA™ ready XL
| D2 | Wash 2 Buffer Chroma l | 3080 | 3850 |  |  | ReadyToProcess™ 32L columns from Cytiva |  | D2 | Wash 2 Buffer Chroma l | 3080 | 3850 |  |  | ReadyToProcess™ 32L columns from Cytiva |  | D2 | Wash 2 Buffer Chroma l | 3080 | 3850 |  |  | ReadyToProcess™ 32L columns from Cytiva |  | D2 | Wash 2 Buffer Chroma l | 3080 | 3850 |  |  | ReadyToProcess™ 32L columns from Cytiva
| D3 | Wash 3 Buffer Chroma l | 3080 | 3850 |  |  |  |  | D3 | Wash 3 Buffer Chroma l | 3080 | 3850 |  |  |  |  | D3 | Wash 3 Buffer Chroma l | 3080 | 3850 |  |  |  |  | D3 | Wash 3 Buffer Chroma l | 3080 | 3850
| D4 | Elution Buffer | 4312 | 5390 |  |  |  |  | D4 | Elution Buffer | 4312 | 5390 |  |  |  |  | D4 | Elution Buffer | 4312 | 5390 |  |  |  |  | D4 | Elution Buffer | 4312 | 5390
| D6 | Regeneration Buffer Chroma lll | 1848 | 2310 |  |  |  |  | D6 | Regeneration Buffer Chroma lll | 1848 | 2310 |  |  |  |  | D6 | Regeneration Buffer Chroma lll | 1848 | 2310 |  |  |  |  | D6 | Regeneration Buffer Chroma lll | 1848 | 2310
| D17 | Storage Buffer Chroma l 20% EtoH | 924 | 1155 |  |  |  |  | D17 | Storage Buffer Chroma l 20% EtoH | 924 | 1155 |  |  |  |  | D17 | Storage Buffer Chroma l 20% EtoH | 924 | 1155 |  |  |  |  | D17 | Storage Buffer Chroma l 20% EtoH | 924 | 1155
|  | Total | 20020 |  | 3018 |  |  |  |  | Total | 20020 |  | 3018 |  |  |  |  | Total | 20020 |  | 3018 |  |  |  |  | Total | 20020 |  | 3018
|  | WFI | 1232 | [6 empty] | WFI | 1232 | [6 empty] | WFI | 1232 | [6 empty] | WFI | 1232
| 7 |  |  |  | Virus inactivation (pH-shift) | 6.3 | Allegro MVP Single-use system with Quattreflow pump |  | 7 |  |  |  | Virus inactivation (pH-shift) | 6.3 | Allegro MVP Single-use system with Quattreflow pump |  | 7 |  |  |  | Virus inactivation (pH-shift) | 6.3 | Allegro MVP Single-use system with Quattreflow pump |  | 7 |  |  |  | Virus inactivation (pH-shift) | 6.3 | Allegro MVP Single-use system with Quattreflow pump
| D15 | Acid Buffer Viral Inactivation | 154 | 192.5 |  |  | Magnetic Mixer Drive Unit |  | D15 | Acid Buffer Viral Inactivation | 154 | 192.5 |  |  | Magnetic Mixer Drive Unit |  | D15 | Acid Buffer Viral Inactivation | 154 | 192.5 |  |  | Magnetic Mixer Drive Unit |  | D15 | Acid Buffer Viral Inactivation | 154 | 192.5 |  |  | Magnetic Mixer Drive Unit
| D16 | Base Buffer Viral Inactivation | 161 | 201.25 |  |  |  |  | D16 | Base Buffer Viral Inactivation | 161 | 201.25 |  |  |  |  | D16 | Base Buffer Viral Inactivation | 161 | 201.25 |  |  |  |  | D16 | Base Buffer Viral Inactivation | 161 | 201.25
|  | Total | 315 |  | 3334 | 12.3 |  |  |  | Total | 315 |  | 3334 | 12.3 |  |  |  | Total | 315 |  | 3334 | 12.3 |  |  |  | Total | 315 |  | 3334 | 12.3
|  | WFI | 0 | [6 empty] | WFI | 0 | [6 empty] | WFI | 0 | [6 empty] | WFI | 0
| 8 |  |  |  | Depth End Filtration (Sterile filtration) | 3.3 | Stax™ Disposable Depth Filter High Chassis |  | 8 |  |  |  | Depth End Filtration (Sterile filtration) | 3.3 | Stax™ Disposable Depth Filter High Chassis |  | 8 |  |  |  | Depth End Filtration (Sterile filtration) | 3.3 | Stax™ Disposable Depth Filter High Chassis |  | 8 |  |  |  | Depth End Filtration (Sterile filtration) | 3.3 | Stax™ Disposable Depth Filter High Chassis
| D7 | Equilibration Buffer Chroma III | 736 | 920 |  |  |  |  | D7 | Equilibration Buffer Chroma III | 736 | 920 |  |  |  |  | D7 | Equilibration Buffer Chroma III | 736 | 920 |  |  |  |  | D7 | Equilibration Buffer Chroma III | 736 | 920
|  | Total | 736 |  | 4026 | 15.6 |  |  |  | Total | 736 |  | 4026 | 15.6 |  |  |  | Total | 736 |  | 4026 | 15.6 |  |  |  | Total | 736 |  | 4026 | 15.6
|  | WFI | 448 | [6 empty] | WFI | 448 | [6 empty] | WFI | 448 | [6 empty] | WFI | 448
| 9 |  |  |  | Second chromatography step (Cation Exchange Chromatography (CIEX)) | 10.3 | ÄKTA™ ready XL |  | 9 |  |  |  | Second chromatography step (Cation Exchange Chromatography (CIEX)) | 10.3 | ÄKTA™ ready XL |  | 9 |  |  |  | Second chromatography step (Cation Exchange Chromatography (CIEX)) | 10.3 | ÄKTA™ ready XL |  | 9 |  |  |  | Second chromatography step (Cation Exchange Chromatography (CIEX)) | 10.3 | ÄKTA™ ready XL
| D7 | Equilibration Buffer Chroma ll | 2270 | 2837.5 |  |  | ReadyToProcess™ 32L columns from Cytiva |  | D7 | Equilibration Buffer Chroma ll | 2270 | 2837.5 |  |  | ReadyToProcess™ 32L columns from Cytiva |  | D7 | Equilibration Buffer Chroma ll | 2270 | 2837.5 |  |  | ReadyToProcess™ 32L columns from Cytiva |  | D7 | Equilibration Buffer Chroma ll | 2270 | 2837.5 |  |  | ReadyToProcess™ 32L columns from Cytiva
| D8 | Pre-/Sanitization Buffer Chroma lll | 1816 | 2270 |  |  |  |  | D8 | Pre-/Sanitization Buffer Chroma lll | 1816 | 2270 |  |  |  |  | D8 | Pre-/Sanitization Buffer Chroma lll | 1816 | 2270 |  |  |  |  | D8 | Pre-/Sanitization Buffer Chroma lll | 1816 | 2270
| D9 | Wash Buffer 2 Chroma ll | 1135 | 1418.75 |  |  |  |  | D9 | Wash Buffer 2 Chroma ll | 1135 | 1418.75 |  |  |  |  | D9 | Wash Buffer 2 Chroma ll | 1135 | 1418.75 |  |  |  |  | D9 | Wash Buffer 2 Chroma ll | 1135 | 1418.75
| D10 | Elution Buffer Chroma ll | 1589 | 1986.25 |  |  |  |  | D10 | Elution Buffer Chroma ll | 1589 | 1986.25 |  |  |  |  | D10 | Elution Buffer Chroma ll | 1589 | 1986.25 |  |  |  |  | D10 | Elution Buffer Chroma ll | 1589 | 1986.25
| D11 | Strip Buffer Chroma ll | 681 | 851.25 |  |  |  |  | D11 | Strip Buffer Chroma ll | 681 | 851.25 |  |  |  |  | D11 | Strip Buffer Chroma ll | 681 | 851.25 |  |  |  |  | D11 | Strip Buffer Chroma ll | 681 | 851.25
| D50 | NaOH 0.01M Storage Buffer | 681 | 851.25 |  |  |  |  | D50 | NaOH 0.01M Storage Buffer | 681 | 851.25 |  |  |  |  | D50 | NaOH 0.01M Storage Buffer | 681 | 851.25 |  |  |  |  | D50 | NaOH 0.01M Storage Buffer | 681 | 851.25
|  | Total | 8172 |  | 1128 | 25.9 |  |  |  | Total | 8172 |  | 1128 | 25.9 |  |  |  | Total | 8172 |  | 1128 | 25.9 |  |  |  | Total | 8172 |  | 1128 | 25.9
|  | WFI | 0 | [6 empty] | WFI | 0 | [6 empty] | WFI | 0 | [6 empty] | WFI | 0
| 10 |  |  |  | pH adjustment | 24.7 | Allegro MVP Single-use system with Quattreflow pump |  | 10 |  |  |  | pH adjustment | 24.7 | Allegro MVP Single-use system with Quattreflow pump |  | 10 |  |  |  | pH adjustment | 24.7 | Allegro MVP Single-use system with Quattreflow pump |  | 10 |  |  |  | pH adjustment | 24.7 | Allegro MVP Single-use system with Quattreflow pump
| D18 | pH Adjustment Buffer | 226 | 282.5 |  |  |  |  | D18 | pH Adjustment Buffer | 226 | 282.5 |  |  |  |  | D18 | pH Adjustment Buffer | 226 | 282.5 |  |  |  |  | D18 | pH Adjustment Buffer | 226 | 282.5
|  | Total | 226 |  | 1354 | 50.9 |  |  |  | Total | 226 |  | 1354 | 50.9 |  |  |  | Total | 226 |  | 1354 | 50.9 |  |  |  | Total | 226 |  | 1354 | 50.9
|  | WFI | 0 | [6 empty] | WFI | 0 | [6 empty] | WFI | 0 | [6 empty] | WFI | 0
| 11 |  |  |  | Third chromatography step (Anion Exchange Chromatography (AIEX)) | 9 | ÄKTA™ ready XL |  | 11 |  |  |  | Third chromatography step (Anion Exchange Chromatography (AIEX)) | 9 | ÄKTA™ ready XL |  | 11 |  |  |  | Third chromatography step (Anion Exchange Chromatography (AIEX)) | 9 | ÄKTA™ ready XL |  | 11 |  |  |  | Third chromatography step (Anion Exchange Chromatography (AIEX)) | 9 | ÄKTA™ ready XL
| D5 | NaOH 1M | 456 | 570 |  |  | ReadyToProcess™ 32L columns from Cytiva |  | D5 | NaOH 1M | 456 | 570 |  |  | ReadyToProcess™ 32L columns from Cytiva |  | D5 | NaOH 1M | 456 | 570 |  |  | ReadyToProcess™ 32L columns from Cytiva |  | D5 | NaOH 1M | 456 | 570 |  |  | ReadyToProcess™ 32L columns from Cytiva
| D6 | Regeneration Buffer | 456 | 570 |  |  |  |  | D6 | Regeneration Buffer | 456 | 570 |  |  |  |  | D6 | Regeneration Buffer | 456 | 570 |  |  |  |  | D6 | Regeneration Buffer | 456 | 570
| D12 | Equilibration Buffer Chroma lll | 833 | 1041.25 |  |  |  |  | D12 | Equilibration Buffer Chroma lll | 833 | 1041.25 |  |  |  |  | D12 | Equilibration Buffer Chroma lll | 833 | 1041.25 |  |  |  |  | D12 | Equilibration Buffer Chroma lll | 833 | 1041.25
| D50 | NaOH 0.01M Storage Buffer | 171 | 213.75 |  |  |  |  | D50 | NaOH 0.01M Storage Buffer | 171 | 213.75 |  |  |  |  | D50 | NaOH 0.01M Storage Buffer | 171 | 213.75 |  |  |  |  | D50 | NaOH 0.01M Storage Buffer | 171 | 213.75
|  | Total | 1916 |  | 1522 | 59.6 |  |  |  | Total | 1916 |  | 1522 | 59.6 |  |  |  | Total | 1916 |  | 1522 | 59.6 |  |  |  | Total | 1916 |  | 1522 | 59.6
|  | WFI | 228 | [6 empty] | WFI | 228 | [6 empty] | WFI | 228 | [6 empty] | WFI | 228
| 12 |  |  |  | Nanofiltration (Virus filtration) | 16.4 | Allegro MVP Single-use system with Quattreflow pump |  | 12 |  |  |  | Nanofiltration (Virus filtration) | 16.4 | Allegro MVP Single-use system with Quattreflow pump |  | 12 |  |  |  | Nanofiltration (Virus filtration) | 16.4 | Allegro MVP Single-use system with Quattreflow pump |  | 12 |  |  |  | Nanofiltration (Virus filtration) | 16.4 | Allegro MVP Single-use system with Quattreflow pump
| D5 | NaOH 1M | 73 | 91.25 |  |  | Kleenpak™ Nova Capsule NP6 |  | D5 | NaOH 1M | 73 | 91.25 |  |  | Kleenpak™ Nova Capsule NP6 |  | D5 | NaOH 1M | 73 | 91.25 |  |  | Kleenpak™ Nova Capsule NP6 |  | D5 | NaOH 1M | 73 | 91.25 |  |  | Kleenpak™ Nova Capsule NP6
| D13 | Equilibration / Flush Buffer Nano Filtration | 251 | 313.75 |  |  |  |  | D13 | Equilibration / Flush Buffer Nano Filtration | 251 | 313.75 |  |  |  |  | D13 | Equilibration / Flush Buffer Nano Filtration | 251 | 313.75 |  |  |  |  | D13 | Equilibration / Flush Buffer Nano Filtration | 251 | 313.75
|  | Total | 324 |  | 1613 | 76 |  |  |  | Total | 324 |  | 1613 | 76 |  |  |  | Total | 324 |  | 1613 | 76 |  |  |  | Total | 324 |  | 1613 | 76
|  | WFI | 0 | [6 empty] | WFI | 0 | [6 empty] | WFI | 0 | [6 empty] | WFI | 0
| 13 |  |  |  | Diafiltration/ Ultrafiltration ((UF/DF), Concentration and Buffer Exchange ) | 13 | Fully Automated Centrasette TFF system |  | 13 |  |  |  | Diafiltration/ Ultrafiltration ((UF/DF), Concentration and Buffer Exchange ) | 13 | Fully Automated Centrasette TFF system |  | 13 |  |  |  | Diafiltration/ Ultrafiltration ((UF/DF), Concentration and Buffer Exchange ) | 13 | Fully Automated Centrasette TFF system |  | 13 |  |  |  | Diafiltration/ Ultrafiltration ((UF/DF), Concentration and Buffer Exchange ) | 13 | Fully Automated Centrasette TFF system
| D5 | NaOH 1M | 431 | 538.75 |  |  | Single-Use TFF Module |  | D5 | NaOH 1M | 431 | 538.75 |  |  | Single-Use TFF Module |  | D5 | NaOH 1M | 431 | 538.75 |  |  | Single-Use TFF Module |  | D5 | NaOH 1M | 431 | 538.75 |  |  | Single-Use TFF Module
| D14 | Diafiltration Buffer UF/DF2 | 4078 | 5097.5 |  |  |  |  | D14 | Diafiltration Buffer UF/DF2 | 4078 | 5097.5 |  |  |  |  | D14 | Diafiltration Buffer UF/DF2 | 4078 | 5097.5 |  |  |  |  | D14 | Diafiltration Buffer UF/DF2 | 4078 | 5097.5
| D51 | NaOH 0.5M | 431 | 538.75 |  |  |  |  | D51 | NaOH 0.5M | 431 | 538.75 |  |  |  |  | D51 | NaOH 0.5M | 431 | 538.75 |  |  |  |  | D51 | NaOH 0.5M | 431 | 538.75
| D53 | NaOH 0.1M | 340 | 425 |  |  |  |  | D53 | NaOH 0.1M | 340 | 425 |  |  |  |  | D53 | NaOH 0.1M | 340 | 425 |  |  |  |  | D53 | NaOH 0.1M | 340 | 425
|  | Total | 5280 |  | 304 | 89 |  |  |  | Total | 5280 |  | 304 | 89 |  |  |  | Total | 5280 |  | 304 | 89 |  |  |  | Total | 5280 |  | 304 | 89
|  | WFI | 1204 | [6 empty] | WFI | 1204 | [6 empty] | WFI | 1204 | [6 empty] | WFI | 1204
| 14 |  |  |  | 0.2 µm filtration (Depth End Filtration (Bulk filtration)) | 3.3 | Stax™ Disposable Depth Filter Medium Chassis |  | 14 |  |  |  | 0.2 µm filtration (Depth End Filtration (Bulk filtration)) | 3.3 | Stax™ Disposable Depth Filter Medium Chassis |  | 14 |  |  |  | 0.2 µm filtration (Depth End Filtration (Bulk filtration)) | 3.3 | Stax™ Disposable Depth Filter Medium Chassis |  | 14 |  |  |  | 0.2 µm filtration (Depth End Filtration (Bulk filtration)) | 3.3 | Stax™ Disposable Depth Filter Medium Chassis
| D14 | Diafiltration Buffer UF/DF2 | 21 | 26.25 |  |  |  |  | D14 | Diafiltration Buffer UF/DF2 | 21 | 26.25 |  |  |  |  | D14 | Diafiltration Buffer UF/DF2 | 21 | 26.25 |  |  |  |  | D14 | Diafiltration Buffer UF/DF2 | 21 | 26.25
|  | Total | 21 |  |  | 92.3 |  |  |  | Total | 21 |  |  | 92.3 |  |  |  | Total | 21 |  |  | 92.3 |  |  |  | Total | 21 |  |  | 92.3
|  | WFI | 14 | [6 empty] | WFI | 14 | [6 empty] | WFI | 14 | [6 empty] | WFI | 14
| 15 |  |  |  | Bulk filling (Bag) | 1.7 | Modular Filling System |  | 15 |  |  |  | Bulk filling (Bag) | 1.7 | Modular Filling System |  | 15 |  |  |  | Bulk filling (Bag) | 1.7 | Modular Filling System |  | 15 |  |  |  | Bulk filling (Bag) | 1.7 | Modular Filling System
[6 empty] | 94 | [7 empty] | 94 | [7 empty] | 94 | [7 empty] | 94
| 16 |  |  |  | Bulk freezing (Bag) and storage (Quarantine storage) |  | Ross.pFTU large-scale |  | 16 |  |  |  | Bulk freezing (Bag) and storage (Quarantine storage) |  | Ross.pFTU large-scale |  | 16 |  |  |  | Bulk freezing (Bag) and storage (Quarantine storage) |  | Ross.pFTU large-scale |  | 16 |  |  |  | Bulk freezing (Bag) and storage (Quarantine storage) |  | Ross.pFTU large-scale