## Filter
Barch size | 2000
Filterability | Max Loading (L/m2) | Filter area (m2)
1 | 103 | 19.4175
2 | 125 | 16
3 | 161 | 12.4224
4 | 233 | 8.5837
5 | 463 | 4.3197
Stax™ Disposable Depth Filter System
Large filter |  |  | 2 | m2
Number of filter |  |  | 6.2112 | 7 | For depth filtration a filterability factor of three is selected, because of the higher titers (Table), resulting in a maximum loading capacity of 161 L/m2. A filter area of 12.4 m2 is required for a volume of 2000 L. The largest filter area of Stax cartridges is 2 m2, therefore 7 cartridges are necessary to achieve the 12.4 m2 area required.